## Parameters
Black = Labels; Red = Parameters
Assumption based on stated "on average, there are ~3600 kg of dried granules in storage silos after the spray dryer." | [8 empty] | shitfs/y | 672
Number of granule storage silos after Spray-Drying, before Tile Making | 2 | [7 empty] | Per shift | 1 | 2 | 3 | 4 | 5 | 6 | 7 | 8 | 9
Capacity of each silo (red, white), kg | 4000 | [7 empty] | customer | 9 | 12 | 12 | 12.5 | 13 | 13.5 | 13.5 | 14 | 14.4
Constants… |  |  | C/O time | [5 empty] | vol, cases | 10 | 10 | 10 | 10 | 10 | 10 | 10 | 10 | 10
tile mass, g | 375 | [7 empty] | cases/shift | 90 | 120 | 120 | 125 | 130 | 135 | 135 | 140 | 144
# clay bodies | 2 |  | 20 | [5 empty] | cases/y | 60480 | 80640 | 80640 | 84000 | 87360 | 90720 | 90720 | 94080 | 96768
# tile styles (dies) | 5 |  | 20 | [5 empty] | cases/month | 5040 | 6720 | 6720 | 7000 | 7280 | 7560 | 7560 | 7840 | 8064
# glazes | 4 |  | 10 | [5 empty] | pitches/shift | 8 | 8 | 8 | 6 | 6 | 6 | 4 | 5 | 3
# of tile product variations | 40 | [7 empty] | Pitch size needed | 12 | 15 | 15 | 21 | 22 | 23 | 34 | 28 | 48
tiles/case | 24 | [7 empty] | Pitch size, cases | 15 | 15 | 17 | 21 | 23 | 23 | 34 | 28 | 48
gross case mass, kg | 10 | [7 empty] | C/O, s | 600 | 600 | 300 | 600 | 300 | 300 | 600 | 300 | 300
work weeks per year (eq. 240 days/y) | 48
avail time per shift, s | 28800 | [7 empty] | months | bar: 672 1
truck shipping capacity, MT | 3 | [7 empty] | Shifts | 672 1: 56
[9 empty] | C/T, tile | 672 1: 8
[9 empty] | C/T, case | 672 1: 192
C/O
# | body | style | glaze | current | new | body | style | glaze | 18.871
1 | R | 1 | c | 16 | 13 | FALSE | FALSE | TRUE | 10
2 | R | 1 | a | 19 | 30 | TRUE | TRUE | TRUE | 20
3 | R | 1 | g | 32 | 31 | FALSE | FALSE | TRUE | 10
4 | R | 1 | b | 11 | 39 | TRUE | TRUE | FALSE | 20
5 | R | 2 | c | 30 | 8 | TRUE | TRUE | TRUE | 20
6 | R | 2 | a | 9 | 21 | TRUE | TRUE | FALSE | 20
7 | R | 2 | g | 31 | 34 | FALSE | TRUE | TRUE | 20
8 | R | 2 | b | 8 | 22 | TRUE | TRUE | TRUE | 20
9 | R | 3 | c | 39 | 26 | FALSE | TRUE | TRUE | 20
10 | R | 3 | a | 5 | 13 | FALSE | TRUE | FALSE | 20
11 | R | 3 | g | 5 | 30 | TRUE | TRUE | TRUE | 20
12 | R | 3 | b | 20 | 9 | FALSE | TRUE | TRUE | 20
13 | R | 4 | c | 22 | 13 | TRUE | TRUE | TRUE | 20
14 | R | 4 | a | 5 | 23 | TRUE | TRUE | TRUE | 20
15 | R | 4 | g | 10 | 27 | TRUE | TRUE | TRUE | 20
16 | R | 4 | b | 22 | 17 | TRUE | TRUE | TRUE | 20
17 | R | 5 | c | 3 | 38 | TRUE | TRUE | TRUE | 20
18 | R | 5 | a | 23 | 20 | TRUE | TRUE | TRUE | 20
19 | R | 5 | g | 19 | 20 | FALSE | FALSE | TRUE | 10
20 | R | 5 | b | 17 | 15 | FALSE | TRUE | TRUE | 20
21 | W | 1 | c | 28 | 6 | TRUE | FALSE | TRUE | 20
22 | W | 1 | a | 40 | 37 | FALSE | FALSE | TRUE | 10
23 | W | 1 | g | 33 | 17 | TRUE | TRUE | FALSE | 20
24 | W | 1 | b | 6 | 35 | TRUE | TRUE | TRUE | 20
25 | W | 2 | c | 25 | 30 | FALSE | TRUE | TRUE | 20
26 | W | 2 | a | 3 | 31 | TRUE | TRUE | FALSE | 20
27 | W | 2 | g | 7 | 20 | FALSE | TRUE | TRUE | 20
28 | W | 2 | b | 31 | 6 | TRUE | TRUE | TRUE | 20
29 | W | 3 | c | 29 | 36 | FALSE | TRUE | TRUE | 20
30 | W | 3 | a | 7 | 34 | TRUE | TRUE | TRUE | 20
31 | W | 3 | g | 39 | 18 | TRUE | FALSE | TRUE | 20
32 | W | 3 | b | 29 | 24 | FALSE | TRUE | TRUE | 20
33 | W | 4 | c | 7 | 6 | FALSE | FALSE | TRUE | 10
34 | W | 4 | a | 26 | 4 | TRUE | TRUE | TRUE | 20
35 | W | 4 | g | 32 | 6 | TRUE | TRUE | TRUE | 20
36 | W | 4 | b | 6 | 12 | FALSE | TRUE | TRUE | 20
37 | W | 5 | c | 14 | 15 | FALSE | FALSE | TRUE | 10
38 | W | 5 | a | 25 | 30 | FALSE | TRUE | TRUE | 20
39 | W | 5 | g | 5 | 27 | TRUE | FALSE | TRUE | 20
40 | W | 5 | b | 14 | 36 | TRUE | FALSE | TRUE | 20
|  |  |  | 20 | 11 | FALSE | TRUE | TRUE | 20
|  |  |  | 27 | 30 | FALSE | TRUE | TRUE | 20
|  |  |  | 40 | 26 | FALSE | TRUE | TRUE | 20
|  |  |  | 1 | 6 | FALSE | TRUE | TRUE | 20
|  |  |  | 9 | 33 | TRUE | TRUE | FALSE | 20
|  |  |  | 39 | 24 | FALSE | TRUE | TRUE | 20
|  |  |  | 22 | 34 | FALSE | TRUE | FALSE | 20
|  |  |  | 39 | 13 | TRUE | TRUE | TRUE | 20
|  |  |  | 2 | 36 | TRUE | TRUE | TRUE | 20
|  |  |  | 34 | 5 | TRUE | TRUE | TRUE | 20
|  |  |  | 37 | 14 | TRUE | TRUE | TRUE | 20
|  |  |  | 7 | 3 | FALSE | TRUE | FALSE | 20
|  |  |  | 24 | 26 | FALSE | TRUE | TRUE | 20
|  |  |  | 37 | 7 | TRUE | TRUE | TRUE | 20
|  |  |  | 34 | 19 | TRUE | TRUE | TRUE | 20
|  |  |  | 3 | 36 | TRUE | TRUE | TRUE | 20
|  |  |  | 1 | 2 | FALSE | FALSE | TRUE | 10
|  |  |  | 9 | 35 | TRUE | TRUE | TRUE | 20
|  |  |  | 9 | 38 | TRUE | TRUE | TRUE | 20
|  |  |  | 6 | 36 | TRUE | TRUE | TRUE | 20
|  |  |  | 4 | 13 | FALSE | TRUE | TRUE | 20
|  |  |  | 14 | 23 | TRUE | TRUE | TRUE | 20
|  |  |  | 27 | 20 | TRUE | TRUE | TRUE | 20
|  |  |  | 40 | 28 | FALSE | TRUE | FALSE | 20
|  |  |  | 12 | 16 | FALSE | TRUE | FALSE | 20
|  |  |  | 34 | 19 | TRUE | TRUE | TRUE | 20
|  |  |  | 6 | 30 | TRUE | TRUE | FALSE | 20
|  |  |  | 2 | 39 | TRUE | TRUE | TRUE | 20
|  |  |  | 24 | 23 | FALSE | FALSE | TRUE | 10
|  |  |  | 23 | 22 | FALSE | FALSE | TRUE | 10
|  |  |  | 31 | 19 | TRUE | TRUE | FALSE | 20
|  |  |  | 23 | 5 | TRUE | TRUE | TRUE | 20
|  |  |  | 39 | 32 | FALSE | TRUE | TRUE | 20
|  |  |  | 31 | 11 | TRUE | FALSE | FALSE | 20
|  |  |  | 31 | 30 | FALSE | FALSE | TRUE | 10
|  |  |  | 10 | 8 | FALSE | TRUE | TRUE | 20
|  |  |  | 33 | 10 | TRUE | TRUE | TRUE | 20
|  |  |  | 3 | 22 | TRUE | FALSE | TRUE | 20
|  |  |  | 24 | 19 | TRUE | TRUE | TRUE | 20
|  |  |  | 23 | 7 | TRUE | TRUE | FALSE | 20
|  |  |  | 9 | 18 | FALSE | TRUE | TRUE | 20
|  |  |  | 22 | 23 | FALSE | FALSE | TRUE | 10
|  |  |  | 39 | 13 | TRUE | TRUE | TRUE | 20
|  |  |  | 24 | 18 | TRUE | TRUE | TRUE | 20
|  |  |  | 37 | 9 | TRUE | TRUE | FALSE | 20
|  |  |  | 1 | 27 | TRUE | TRUE | TRUE | 20
|  |  |  | 10 | 1 | FALSE | TRUE | TRUE | 20
|  |  |  | 8 | 19 | FALSE | TRUE | TRUE | 20
|  |  |  | 26 | 31 | FALSE | TRUE | TRUE | 20
|  |  |  | 21 | 1 | TRUE | FALSE | FALSE | 20
|  |  |  | 15 | 2 | FALSE | TRUE | TRUE | 20
|  |  |  | 23 | 8 | TRUE | TRUE | TRUE | 20
|  |  |  | 37 | 12 | TRUE | TRUE | TRUE | 20
|  |  |  | 10 | 3 | FALSE | TRUE | TRUE | 20
|  |  |  | 20 | 28 | TRUE | TRUE | FALSE | 20
|  |  |  | 23 | 33 | FALSE | TRUE | TRUE | 20
|  |  |  | 21 | 29 | FALSE | TRUE | FALSE | 20
|  |  |  | 10 | 38 | TRUE | TRUE | FALSE | 20
|  |  |  | 4 | 13 | FALSE | TRUE | TRUE | 20
|  |  |  | 10 | 39 | TRUE | TRUE | TRUE | 20
|  |  |  | 40 | 14 | TRUE | TRUE | TRUE | 20
|  |  |  | 39 | 6 | TRUE | TRUE | TRUE | 20
|  |  |  | 27 | 16 | TRUE | TRUE | TRUE | 20
|  |  |  | 24 | 2 | TRUE | FALSE | TRUE | 20
|  |  |  | 13 | 1 | FALSE | TRUE | FALSE | 20
|  |  |  | 1 | 40 | TRUE | TRUE | TRUE | 20
|  |  |  | 37 | 19 | TRUE | FALSE | TRUE | 20
|  |  |  | 27 | 33 | FALSE | TRUE | TRUE | 20
|  |  |  | 38 | 37 | FALSE | FALSE | TRUE | 10
|  |  |  | 1 | 11 | FALSE | TRUE | TRUE | 20
|  |  |  | 1 | 36 | TRUE | TRUE | TRUE | 20
|  |  |  | 38 | 26 | FALSE | TRUE | FALSE | 20
|  |  |  | 30 | 25 | FALSE | TRUE | TRUE | 20
|  |  |  | 11 | 7 | FALSE | TRUE | FALSE | 20
|  |  |  | 17 | 4 | FALSE | TRUE | TRUE | 20
|  |  |  | 3 | 35 | TRUE | TRUE | FALSE | 20
|  |  |  | 2 | 3 | FALSE | FALSE | TRUE | 10
|  |  |  | 5 | 16 | FALSE | TRUE | TRUE | 20
|  |  |  | 23 | 21 | FALSE | FALSE | TRUE | 10
|  |  |  | 10 | 40 | TRUE | TRUE | TRUE | 20
|  |  |  | 36 | 31 | FALSE | TRUE | TRUE | 20
|  |  |  | 2 | 12 | FALSE | TRUE | TRUE | 20
|  |  |  | 16 | 35 | TRUE | FALSE | TRUE | 20
|  |  |  | 2 | 2 | FALSE | FALSE | FALSE | 0
|  |  |  | 6 | 39 | TRUE | TRUE | TRUE | 20
|  |  |  | 38 | 5 | TRUE | TRUE | TRUE | 20
|  |  |  | 31 | 34 | FALSE | TRUE | TRUE | 20
|  |  |  | 37 | 40 | FALSE | FALSE | TRUE | 10
|  |  |  | 15 | 21 | TRUE | TRUE | TRUE | 20
|  |  |  | 20 | 7 | FALSE | TRUE | TRUE | 20
|  |  |  | 29 | 7 | TRUE | TRUE | TRUE | 20
|  |  |  | 23 | 35 | FALSE | TRUE | FALSE | 20
|  |  |  | 15 | 24 | TRUE | TRUE | TRUE | 20
|  |  |  | 28 | 28 | FALSE | FALSE | FALSE | 0
|  |  |  | 32 | 27 | FALSE | TRUE | TRUE | 20
|  |  |  | 17 | 28 | TRUE | TRUE | TRUE | 20
|  |  |  | 24 | 10 | TRUE | TRUE | TRUE | 20
|  |  |  | 28 | 15 | TRUE | TRUE | TRUE | 20
|  |  |  | 7 | 15 | FALSE | TRUE | FALSE | 20
|  |  |  | 28 | 2 | TRUE | TRUE | TRUE | 20
|  |  |  | 15 | 40 | TRUE | TRUE | TRUE | 20
|  |  |  | 17 | 4 | FALSE | TRUE | TRUE | 20
|  |  |  | 19 | 15 | FALSE | TRUE | FALSE | 20
|  |  |  | 23 | 6 | TRUE | TRUE | TRUE | 20
|  |  |  | 17 | 27 | TRUE | TRUE | TRUE | 20
|  |  |  | 5 | 35 | TRUE | TRUE | TRUE | 20
|  |  |  | 21 | 35 | FALSE | TRUE | TRUE | 20
|  |  |  | 37 | 11 | TRUE | TRUE | TRUE | 20
|  |  |  | 20 | 2 | FALSE | TRUE | TRUE | 20
|  |  |  | 12 | 29 | TRUE | FALSE | TRUE | 20
|  |  |  | 27 | 22 | FALSE | TRUE | TRUE | 20
|  |  |  | 36 | 5 | TRUE | TRUE | TRUE | 20
|  |  |  | 20 | 32 | TRUE | TRUE | FALSE | 20
|  |  |  | 16 | 31 | TRUE | TRUE | TRUE | 20
|  |  |  | 39 | 34 | FALSE | TRUE | TRUE | 20
|  |  |  | 34 | 1 | TRUE | TRUE | TRUE | 20
|  |  |  | 37 | 19 | TRUE | FALSE | TRUE | 20
|  |  |  | 7 | 22 | TRUE | TRUE | TRUE | 20
|  |  |  | 32 | 34 | FALSE | TRUE | TRUE | 20
|  |  |  | 21 | 2 | TRUE | FALSE | TRUE | 20
|  |  |  | 3 | 5 | FALSE | TRUE | TRUE | 20
|  |  |  | 25 | 32 | FALSE | TRUE | TRUE | 20
|  |  |  | 10 | 35 | TRUE | TRUE | TRUE | 20
|  |  |  | 8 | 33 | TRUE | TRUE | TRUE | 20
|  |  |  | 29 | 1 | TRUE | TRUE | FALSE | 20
|  |  |  | 22 | 25 | FALSE | TRUE | TRUE | 20
|  |  |  | 27 | 8 | TRUE | FALSE | TRUE | 20
|  |  |  | 5 | 2 | FALSE | TRUE | TRUE | 20
|  |  |  | 14 | 9 | FALSE | TRUE | TRUE | 20
|  |  |  | 38 | 38 | FALSE | FALSE | FALSE | 0
|  |  |  | 40 | 4 | TRUE | TRUE | FALSE | 20
|  |  |  | 26 | 19 | TRUE | TRUE | TRUE | 20
|  |  |  | 13 | 25 | TRUE | TRUE | FALSE | 20
|  |  |  | 28 | 23 | FALSE | TRUE | TRUE | 20
|  |  |  | 38 | 6 | TRUE | TRUE | FALSE | 20
|  |  |  | 25 | 13 | TRUE | TRUE | FALSE | 20
|  |  |  | 24 | 30 | FALSE | TRUE | TRUE | 20
|  |  |  | 15 | 17 | FALSE | TRUE | TRUE | 20
|  |  |  | 25 | 15 | TRUE | TRUE | TRUE | 20
|  |  |  | 37 | 40 | FALSE | FALSE | TRUE | 10
|  |  |  | 5 | 30 | TRUE | TRUE | TRUE | 20
|  |  |  | 29 | 35 | FALSE | TRUE | TRUE | 20
|  |  |  | 34 | 36 | FALSE | FALSE | TRUE | 10
|  |  |  | 9 | 33 | TRUE | TRUE | FALSE | 20
|  |  |  | 7 | 3 | FALSE | TRUE | FALSE | 20
|  |  |  | 28 | 1 | TRUE | TRUE | TRUE | 20
|  |  |  | 25 | 16 | TRUE | TRUE | TRUE | 20
|  |  |  | 39 | 16 | TRUE | TRUE | TRUE | 20
|  |  |  | 12 | 18 | FALSE | TRUE | TRUE | 20
|  |  |  | 38 | 29 | FALSE | TRUE | TRUE | 20
|  |  |  | 27 | 37 | FALSE | TRUE | TRUE | 20
|  |  |  | 22 | 33 | FALSE | TRUE | TRUE | 20
|  |  |  | 17 | 14 | FALSE | TRUE | TRUE | 20
|  |  |  | 7 | 37 | TRUE | TRUE | TRUE | 20
|  |  |  | 10 | 40 | TRUE | TRUE | TRUE | 20
|  |  |  | 39 | 13 | TRUE | TRUE | TRUE | 20
|  |  |  | 37 | 20 | TRUE | FALSE | TRUE | 20
|  |  |  | 40 | 17 | TRUE | FALSE | TRUE | 20
|  |  |  | 13 | 37 | TRUE | TRUE | FALSE | 20
|  |  |  | 27 | 26 | FALSE | FALSE | TRUE | 10
|  |  |  | 23 | 17 | TRUE | TRUE | TRUE | 20
|  |  |  | 38 | 4 | TRUE | TRUE | TRUE | 20
|  |  |  | 7 | 32 | TRUE | TRUE | TRUE | 20
|  |  |  | 10 | 22 | TRUE | TRUE | FALSE | 20
|  |  |  | 1 | 17 | FALSE | TRUE | FALSE | 20
|  |  |  | 3 | 20 | FALSE | TRUE | TRUE | 20
|  |  |  | 24 | 8 | TRUE | TRUE | FALSE | 20
|  |  |  | 15 | 24 | TRUE | TRUE | TRUE | 20
|  |  |  | 21 | 15 | TRUE | TRUE | TRUE | 20
|  |  |  | 31 | 30 | FALSE | FALSE | TRUE | 10
|  |  |  | 9 | 3 | FALSE | TRUE | TRUE | 20
|  |  |  | 39 | 15 | TRUE | TRUE | FALSE | 20
|  |  |  | 22 | 7 | TRUE | TRUE | TRUE | 20
|  |  |  | 23 | 10 | TRUE | TRUE | TRUE | 20
|  |  |  | 17 | 18 | FALSE | FALSE | TRUE | 10
|  |  |  | 9 | 31 | TRUE | FALSE | TRUE | 20
|  |  |  | 33 | 28 | FALSE | TRUE | TRUE | 20
|  |  |  | 18 | 32 | TRUE | TRUE | TRUE | 20
|  |  |  | 12 | 21 | TRUE | TRUE | TRUE | 20
|  |  |  | 35 | 35 | FALSE | FALSE | FALSE | 0
|  |  |  | 32 | 2 | TRUE | TRUE | TRUE | 20
|  |  |  | 21 | 36 | FALSE | TRUE | TRUE | 20
|  |  |  | 29 | 27 | FALSE | TRUE | TRUE | 20
|  |  |  | 11 | 31 | TRUE | FALSE | FALSE | 20
|  |  |  | 17 | 9 | FALSE | TRUE | FALSE | 20
|  |  |  | 15 | 24 | TRUE | TRUE | TRUE | 20
|  |  |  | 20 | 28 | TRUE | TRUE | FALSE | 20
|  |  |  | 21 | 33 | FALSE | TRUE | FALSE | 20
|  |  |  | 40 | 38 | FALSE | FALSE | TRUE | 10
|  |  |  | 16 | 19 | FALSE | TRUE | TRUE | 20
|  |  |  | 18 | 7 | FALSE | TRUE | TRUE | 20
|  |  |  | 40 | 39 | FALSE | FALSE | TRUE | 10
|  |  |  | 1 | 25 | TRUE | TRUE | FALSE | 20
|  |  |  | 7 | 31 | TRUE | TRUE | FALSE | 20
|  |  |  | 25 | 6 | TRUE | FALSE | TRUE | 20
|  |  |  | 15 | 2 | FALSE | TRUE | TRUE | 20
|  |  |  | 25 | 10 | TRUE | TRUE | TRUE | 20
|  |  |  | 22 | 40 | FALSE | TRUE | TRUE | 20
|  |  |  | 39 | 1 | TRUE | TRUE | TRUE | 20
|  |  |  | 17 | 5 | FALSE | TRUE | FALSE | 20
|  |  |  | 7 | 10 | FALSE | TRUE | TRUE | 20
|  |  |  | 11 | 15 | FALSE | TRUE | FALSE | 20
|  |  |  | 13 | 12 | FALSE | TRUE | TRUE | 20
|  |  |  | 9 | 16 | FALSE | TRUE | TRUE | 20
|  |  |  | 30 | 16 | TRUE | TRUE | TRUE | 20
|  |  |  | 19 | 6 | FALSE | TRUE | TRUE | 20
|  |  |  | 27 | 31 | FALSE | TRUE | FALSE | 20
|  |  |  | 30 | 28 | FALSE | TRUE | TRUE | 20
|  |  |  | 9 | 9 | FALSE | FALSE | FALSE | 0
|  |  |  | 21 | 5 | TRUE | TRUE | FALSE | 20
|  |  |  | 33 | 12 | TRUE | TRUE | TRUE | 20
|  |  |  | 6 | 2 | FALSE | TRUE | FALSE | 20
|  |  |  | 9 | 35 | TRUE | TRUE | TRUE | 20
|  |  |  | 37 | 34 | FALSE | TRUE | TRUE | 20
|  |  |  | 28 | 37 | FALSE | TRUE | TRUE | 20
|  |  |  | 1 | 32 | TRUE | TRUE | TRUE | 20
|  |  |  | 23 | 36 | FALSE | TRUE | TRUE | 20
|  |  |  | 25 | 10 | TRUE | TRUE | TRUE | 20
|  |  |  | 9 | 8 | FALSE | TRUE | TRUE | 20
|  |  |  | 32 | 21 | FALSE | TRUE | TRUE | 20
|  |  |  | 1 | 2 | FALSE | FALSE | TRUE | 10
|  |  |  | 16 | 18 | FALSE | TRUE | TRUE | 20
|  |  |  | 20 | 40 | TRUE | FALSE | FALSE | 20
|  |  |  | 10 | 31 | TRUE | FALSE | TRUE | 20
|  |  |  | 29 | 39 | FALSE | TRUE | TRUE | 20
|  |  |  | 22 | 1 | TRUE | FALSE | TRUE | 20
|  |  |  | 10 | 24 | TRUE | TRUE | TRUE | 20
|  |  |  | 20 | 5 | FALSE | TRUE | TRUE | 20
|  |  |  | 33 | 11 | TRUE | TRUE | TRUE | 20
|  |  |  | 39 | 23 | FALSE | TRUE | FALSE | 20
|  |  |  | 9 | 39 | TRUE | TRUE | TRUE | 20
|  |  |  | 3 | 35 | TRUE | TRUE | FALSE | 20
|  |  |  | 21 | 12 | TRUE | TRUE | TRUE | 20
|  |  |  | 11 | 30 | TRUE | FALSE | TRUE | 20
|  |  |  | 33 | 20 | TRUE | TRUE | TRUE | 20
|  |  |  | 13 | 5 | FALSE | TRUE | FALSE | 20
|  |  |  | 37 | 34 | FALSE | TRUE | TRUE | 20
|  |  |  | 31 | 9 | TRUE | FALSE | TRUE | 20
|  |  |  | 9 | 33 | TRUE | TRUE | FALSE | 20
|  |  |  | 18 | 17 | FALSE | FALSE | TRUE | 10
|  |  |  | 16 | 40 | TRUE | TRUE | FALSE | 20
|  |  |  | 3 | 22 | TRUE | FALSE | TRUE | 20
|  |  |  | 29 | 34 | FALSE | TRUE | TRUE | 20
|  |  |  | 8 | 39 | TRUE | TRUE | TRUE | 20
|  |  |  | 6 | 23 | TRUE | TRUE | TRUE | 20
|  |  |  | 25 | 23 | FALSE | TRUE | TRUE | 20
|  |  |  | 14 | 10 | FALSE | TRUE | FALSE | 20
|  |  |  | 5 | 24 | TRUE | TRUE | TRUE | 20
|  |  |  | 23 | 10 | TRUE | TRUE | TRUE | 20
|  |  |  | 15 | 30 | TRUE | TRUE | TRUE | 20
|  |  |  | 34 | 29 | FALSE | TRUE | TRUE | 20
|  |  |  | 18 | 40 | TRUE | FALSE | TRUE | 20
|  |  |  | 34 | 3 | TRUE | TRUE | TRUE | 20
|  |  |  | 38 | 2 | TRUE | TRUE | FALSE | 20
|  |  |  | 19 | 12 | FALSE | TRUE | TRUE | 20
|  |  |  | 18 | 5 | FALSE | TRUE | TRUE | 20
|  |  |  | 36 | 39 | FALSE | TRUE | TRUE | 20
|  |  |  | 25 | 3 | TRUE | TRUE | TRUE | 20
|  |  |  | 22 | 20 | TRUE | TRUE | TRUE | 20
|  |  |  | 24 | 2 | TRUE | FALSE | TRUE | 20
|  |  |  | 21 | 10 | TRUE | TRUE | TRUE | 20
|  |  |  | 15 | 12 | FALSE | TRUE | TRUE | 20
|  |  |  | 28 | 3 | TRUE | TRUE | TRUE | 20
|  |  |  | 13 | 19 | FALSE | TRUE | TRUE | 20
|  |  |  | 25 | 18 | TRUE | TRUE | TRUE | 20
|  |  |  | 39 | 20 | TRUE | FALSE | TRUE | 20
|  |  |  | 2 | 5 | FALSE | TRUE | TRUE | 20
|  |  |  | 5 | 19 | FALSE | TRUE | TRUE | 20
|  |  |  | 34 | 7 | TRUE | TRUE | TRUE | 20
|  |  |  | 35 | 2 | TRUE | TRUE | TRUE | 20
|  |  |  | 27 | 10 | TRUE | TRUE | TRUE | 20
|  |  |  | 36 | 11 | TRUE | TRUE | TRUE | 20
|  |  |  | 28 | 24 | FALSE | TRUE | FALSE | 20
|  |  |  | 39 | 1 | TRUE | TRUE | TRUE | 20
|  |  |  | 8 | 23 | TRUE | TRUE | TRUE | 20
|  |  |  | 40 | 32 | FALSE | TRUE | FALSE | 20
|  |  |  | 31 | 1 | TRUE | TRUE | TRUE | 20
|  |  |  | 16 | 35 | TRUE | FALSE | TRUE | 20
|  |  |  | 6 | 23 | TRUE | TRUE | TRUE | 20
|  |  |  | 18 | 32 | TRUE | TRUE | TRUE | 20
|  |  |  | 2 | 28 | TRUE | TRUE | TRUE | 20
|  |  |  | 20 | 18 | FALSE | FALSE | TRUE | 10
|  |  |  | 15 | 2 | FALSE | TRUE | TRUE | 20
|  |  |  | 5 | 4 | FALSE | TRUE | TRUE | 20
|  |  |  | 24 | 10 | TRUE | TRUE | TRUE | 20
|  |  |  | 35 | 11 | TRUE | TRUE | FALSE | 20
|  |  |  | 28 | 27 | FALSE | FALSE | TRUE | 10
|  |  |  | 13 | 32 | TRUE | TRUE | TRUE | 20
|  |  |  | 18 | 31 | TRUE | TRUE | TRUE | 20
|  |  |  | 40 | 32 | FALSE | TRUE | FALSE | 20
|  |  |  | 36 | 36 | FALSE | FALSE | FALSE | 0
|  |  |  | 13 | 30 | TRUE | TRUE | TRUE | 20
|  |  |  | 7 | 18 | FALSE | TRUE | TRUE | 20
|  |  |  | 28 | 7 | TRUE | FALSE | TRUE | 20
|  |  |  | 25 | 34 | FALSE | TRUE | TRUE | 20
|  |  |  | 36 | 36 | FALSE | FALSE | FALSE | 0
|  |  |  | 14 | 30 | TRUE | TRUE | FALSE | 20
|  |  |  | 35 | 9 | TRUE | TRUE | TRUE | 20
|  |  |  | 12 | 27 | TRUE | TRUE | TRUE | 20
|  |  |  | 16 | 20 | FALSE | TRUE | FALSE | 20
|  |  |  | 31 | 9 | TRUE | FALSE | TRUE | 20
|  |  |  | 38 | 33 | FALSE | TRUE | TRUE | 20
|  |  |  | 19 | 6 | FALSE | TRUE | TRUE | 20
|  |  |  | 29 | 31 | FALSE | FALSE | TRUE | 10
|  |  |  | 11 | 36 | TRUE | TRUE | TRUE | 20
|  |  |  | 40 | 12 | TRUE | TRUE | FALSE | 20
|  |  |  | 17 | 29 | TRUE | TRUE | FALSE | 20
|  |  |  | 13 | 24 | TRUE | TRUE | TRUE | 20
|  |  |  | 28 | 1 | TRUE | TRUE | TRUE | 20
|  |  |  | 12 | 8 | FALSE | TRUE | FALSE | 20
|  |  |  | 22 | 40 | FALSE | TRUE | TRUE | 20
|  |  |  | 39 | 35 | FALSE | TRUE | FALSE | 20
|  |  |  | 26 | 23 | FALSE | TRUE | TRUE | 20
|  |  |  | 39 | 37 | FALSE | FALSE | TRUE | 10
|  |  |  | 1 | 12 | FALSE | TRUE | TRUE | 20
|  |  |  | 16 | 30 | TRUE | TRUE | TRUE | 20
|  |  |  | 3 | 10 | FALSE | TRUE | TRUE | 20
|  |  |  | 18 | 15 | FALSE | TRUE | TRUE | 20
|  |  |  | 14 | 18 | FALSE | TRUE | FALSE | 20
|  |  |  | 7 | 16 | FALSE | TRUE | TRUE | 20
|  |  |  | 2 | 35 | TRUE | TRUE | TRUE | 20
|  |  |  | 2 | 34 | TRUE | TRUE | FALSE | 20
|  |  |  | 35 | 37 | FALSE | TRUE | TRUE | 20
|  |  |  | 6 | 9 | FALSE | TRUE | TRUE | 20
|  |  |  | 6 | 19 | FALSE | TRUE | TRUE | 20
|  |  |  | 4 | 36 | TRUE | TRUE | FALSE | 20
|  |  |  | 35 | 37 | FALSE | TRUE | TRUE | 20
|  |  |  | 34 | 32 | FALSE | TRUE | TRUE | 20
|  |  |  | 7 | 27 | TRUE | FALSE | FALSE | 20
|  |  |  | 12 | 1 | FALSE | TRUE | TRUE | 20
|  |  |  | 4 | 19 | FALSE | TRUE | TRUE | 20
|  |  |  | 14 | 8 | FALSE | TRUE | TRUE | 20

## options
Black = Labels; Red = Adjustable Parameters; Blue = Calculations
Green background indicates Kaizen needed.
Ship to customers, single shift operation | Current
cases/y | 120000
tiles/y | 2880000
days/week | 5
days/y (single shift) | 240
avg cases shipped / day | 500
Net mass shipment, MT / day | 5
Daily shipments required | 2
Finished Goods
product styles (mix) | 40
average total case inventory | 5000
average days of inventory | 10
average cases/product | 125
Packing to FG, single shift operation
work days/week | 5
days/y (single shift) | 240
avg cases packed / day | 500
C/T, s | 30
avail time per shift for C/O, s | 13800
C/O time, m | 5
max C/O's per shift | 46
achievable Packing EPEx, # of shifts | 0.86957
required EPEx, # of shifts | 10
status | OK
uptime | 56.25%
Finished Tiles
max inventory | 12000
max accumulated, prev production shifts | 10000
status | OK
Tile Making (press, glaze, fire) | 5-day, total 12 shifts/week
shifts/week | 12
shifts/y | 576
tiles/shift | 5000
takt, s | 5.76
tile making cycle time, s | 5
Tile making process reliability (uptime):
Granules from Silos | 100%
Tile press | 100%
Glazing | 95%
Firing | 100%
uptime in downstream flow | 95%
avail s/shift, adjusted for uptime | 27360
avail time for C/O, s/shift | 2360
Tile making C/O's
Tile press C/O (style or clay body), m | 20
Glazing spray C/O, m | 15
Wt avg C/O time, m | 17.5
max possible C/O's per shift | 2
Pitch Qty, cases | 105
Pitch Qty, tiles | 2520
Pitch time, m | 227.5
achievable EPEx, # of shifts | 20
required EPEx, # of shifts | 24
status | OK
graunule consumption, kg/shift | 1875
… per week | 22500
Granulation process: | Wet
process lines | 1
shifts/week | 4
uptime% | 95%
Average rate, kg/h | 1500
Solids concentration | 67%
Drying load, kg/wk | 7425
Drying load, kg/hr | 495
required uptime | 62.5%
status | OK
C/O's / shift (min 1 for cleanout or C/O) | 1
avg C/O time, h | 2
Note on B76: Changeover requires wash & dry; must be >= 1 hr